## TENDER SPECIFICATIONS
LIST OF THE MINIMUM SPECIFICATIONS (AMENITIES) TO BE PROVIDED IN THE NEW BUILDINGS
The Tenderer is required to go through the minimum specifications mentioned below. The specifications provide a broad description of the items of the works and are not intended to cover the minute details. In general, the provisions of the Indian Standards and National Building Codes (N.B.C.) shall be followed.
These specifications cover the item of works in structural and non-structural parts. The Developer shall undertake the works in accordance with the said specifications and with best modern practices. However, the Tenderer is invited to negotiate better specifications with the Society / PMC.
It is clarified that the amenities provided to the purchasers of the Free Sale Area in the New Buildings shall also be accessible and usable by the Members.
All the codes and the standards referred to in these specifications shall be as per the latest revisions thereof.
1. The Developer shall carry out, as per IS codes of practice, soil investigation with sufficient number of bore holes to ascertain the safe bearing capacity of the soil, the depth of pile foundation and the rock socketing length. The foundation system shall be Pile or Raft or Open foundation depending on soil investigation report. The cement that shall be Birla, Ultratech or ACC Suraksha cement or equivalent reputed brand as approved by the society PMC. Fly ash shall be used in concreting. The admixtures for curing and corrosion inhibitors shall be added during execution. In case of open foundation, the Developer shall bear the expenses towards the shore piling and boundary piling, as required as per R.C.C. consultant.
2. The Developer shall use for R.C.C. work, 53 grade cement of approved brand viz. Ultratech, Ambuja, Birla Super or equivalent reputed brand as approved by the society PMC. For other civil works viz. plastering masonry work etc. 43 grade cement of ACC, Birla, Ambuja, Ultratech or equivalent shall be used. All steel bars used in the structure of the building and water tanks must be CRS (Corrosion resistant steel) for greater life.
3. The Developer shall ensure that the plinth level and the approaches are kept well above the H.F.L. (High Flood Level).
4. The Developer shall carry out anti-termite wood borer treatment before the commencement of the construction work. Post Construction Anti-Termite treatment for buildings shall be provided.
5. The Developer shall carry out the external masonry work in 6” thick brick masonry work and internal walls in 4” thick brick masonry work / Seporex Blocks in 1:4 cement mortar. The developer shall a cast 100 mm PCC floor lintel before commencing the brickwork for each and every internal wall. All Door frames must be fastened onto RCC Mullions and only thereafter blockwork shall be carried out.
6. In case of shuttering, the Developer shall carry out the external plaster in an average 25 mm thickness with sand faced finish in two coats with 1:4 proportion. The first coat of average thickness 15 mm and second coat to be 1:3 mortar mix. For both the coats of plaster, water proofing chemical of “Roff” viz. plaster master and or hyproof shall be added, as recommended by the manufacture. At the junction of the R.C.C. members and masonry work, polymer slurry shall be filled with application of chicken mesh, to avoid the development of cracks at the junction. Rainwater breakers are to be essentially provided at each floor level to divert rainwater accompanied by strong winds to protect the facade from quick deterioration. All ducts should be covered by a roof and have side openings for air/gas to escape, at the terrace level. The roof covering should reduce rainwater streaming down the duct walls.
7. In case the Developer proposes to use Aluform, DOCA, or any other shuttering system, proper water curing shall be ensured after de-shuttering, and all tie-rod holes shall be filled and sealed with approved non-shrink grout and waterproof sealant prior to commencement of any façade treatment. The concrete mix used for such works shall mandatorily include integral waterproofing compounds of approved make, and a PU-based or polymer-modified coating system shall be applied over the concrete surface to ensure long-term durability and watertightness of the structure.
8. If building design involves horizontal overhangs at higher floor levels, the Developer should ensure that the bottom surfaces of such overhangs have suitable or sufficient protrusions to avoid formation of honeycombs that become difficult to dislodge and become a hazard to residents.
9. Design of building elevation should consider ease of setting up scaffoldings, in future, for repair or painting, in high rise buildings, without taking support from window grills or balcony sheds and damaging them. If necessary, concrete or steel supports should be provided at regular intervals, along the height and width, for scaffolding support, without affecting security and safety at other times.
10. All the plumbing and the drainage line shall be tested for its leakage, and a certificate shall be issued for the same by the consultant.
11. External downtake pipes should be designed to ensure that proper pressure is achieved for all floors with common downtake piping for two successive floors or as designed by the MEP consultant with separate lines for kitchen, bathrooms, or toilets etc. External downtake pipes should be provided with accessible shut off valves, for each entry point to the flat, inside the flat, to allow tap repairs without shutting off supply to other floors.
12. Durable layout drawings of all supply and drainage pipes inside and outside the flats, both concealed and exposed, should be provided to the Members and the Society respectively, while handing over, after certification for correctness. Color codes of external downtake pipes would be desirable for easy identification.
13. All common uptake and down-take supply and drainage pipes should be accessible for repairs, in all floors, avoiding the need for scaffolding or jhulas.
14. External supply and drainage pipes should not be visible from outside the New Buildings or seen as mounted on the external wall surface of the New Buildings.
15. Provisions shall be made with sufficient space for carrying out repairs and replacements in future by separate service providers in all ducts.
16. Service duct in each wing along staircase, one each separately for electrical wiring, and common for internet, intercom, fibre to home internet connection and landline wiring with access lockable door at each floor level.
17. Service duct on outer side, enclosed from outside view, one each for servants’ toilets, multiple bathrooms and kitchens (outer or inner position of duct) for all pipelines for down take pipes for water supply, drainage, terrace storm water and sewage. The outer wall of the outer ducts would have opening at each floor level, on the outer wall for foul air escape. Each such opening should be provided with durable and openable nylon or metallic nets serviceable/repairable to prevent pigeon nuisance. One of these ducts can also accommodate the main uptake water pipeline. For inner kitchen duct provision has to be made for a lockable access door in each floor.
18. Service duct in each wing along staircase, on outer side, for fire hydrant pipeline with large access openings from the staircase, at each Mezzanine Floor level. Each access opening should be provided with breakable glass door (if permitted) - to prevent easy pilferage of brass parts of the hydrant. Such glass door should have sufficient holes for smoke to escape.
19. Piping in the high-rise building should adequately designed with air vents to avoid air traps in water floor.
20. The Developer shall provide for a three-phase electric connection complete with all the fixtures and the fittings. The entire electrical wiring shall be concealed. The main circuit and the entire electrical wiring shall be in copper, of a reputed make and in 1st quality. The fittings shall be of reputed brands. MCB shall be provided for each flat and ELCB for each room. The electrical circuits shall be separate for all the rooms. The entire electric work shall be done under supervision of electrical consultant and to the satisfaction of the electrical inspector. The electrical points shall be provided as per the layout prepared by the Architect and approved by the Society. Proper earthing should be provided as per electrical inspector’s requirement. Earth pits should be provided as per recommendations of electrical consultants.
21. Layout of all circuits including earthing, inside and outside the flats all over the building and the rest of the premises, should be provided to the Members and Society respectively, while handing over, after certification for correctness.
22. The Developer shall provide underground and overhead water tanks with capacity as per consultant designs. All overhead tanks should have Automatic water level system. Overhead Tanks should be mounted on pillars with minimum space below of 1200mm as per the DCPR 2034 for inspection and repair of faults on the bottom surface.
23. The Developer shall provide a bore-well along with a submersible pump. A connection shall be provided to the water tank for flushing purposes. Piping and valves should ensure no mixing of Borewell water and BMC water. Percolation pits shall be provided for maintaining the ground water table. Rainwater harvesting tank shall be provided as per the M.C.G.M. norms.
24. The Developer shall provide a grand & decorative entrance lobby in Imported marble with a reception area & waiting area. For the walls of the entrance lobby, cladding shall be done in an design approved by the Society until the 1st floor level.
25. CCTV System and intercom: The Developer shall provide a CCTV surveillance system. The CCTV system shall use IP cameras, storage devices and fiber-optic networking. The system shall be motion sensing type. The system shall have sufficient capacity to support up to 20% additional cameras in future. The recording system shall be able to store and retrieve recordings for a minimum period of 45 days and allow replay directly to the desired date and hour. A monitor screen of sufficient size shall be provided at a central location to enable monitoring of all cameras in not more than 3 cycles of screen repetition. The system shall have the capability to detect dead / non-functional cameras and automatically inform the service contractor and the Society’s designated personnel.
The CCTV system shall cover all entrance / exit gates of the Property, the perimeter of the Society, lobby, other vantage points, every floor lobby, landing and staircase, podium parking levels, interior of lifts, Society’s office, refuge area, terrace, elevator motor room, meter room, Security Cabin, and other public spaces.
The Developer shall provide intercom security system and video door phone [Hikvision / Godrej / Panasonic] provision for each flat. Intercom system should be extended to Security cabin, lifts, lift motor room, meter room, lobby, terrace.
26. The Developer shall provide a Mahanagar gas pipeline connection for all the flats in the New Buildings. Rules of Mahanagar Gas have to be followed in respect of no concealment of pipes and using authorized color code as approved. Other pipelines in premises should have distinctly separate colour from colour coding used by MGL for its pipeline.
27. The Developer shall provide sufficient number of servants’ toilets as per DCPR 2034, complete with all the amenities, on stilt and the podium level as approved by the M.C.G.M and as per Society’s requirements.
28. The Developer shall provide letter boxes with flat numbers with lock & key facilities and the name plates at the entrance level or in a segregated area for each wing.
29. The Developer shall install VRF or make provision for split air conditioners in flat (including all electrical points as well as cutout for drainage piping and copper piping) in the living and the bedrooms of all the flats. The Developer shall make provision for designated place for putting condenser outside the flat and evaporator inside the flat. The AC piping work including drainage / copper piping / electric wire shall be installed by the developer from indoor unit to outdoor unit in concealed manner.
30. The Developer shall ensure that the podium garden and children’s play area are well planned and designed. The entry to the podium garden should be wheelchair friendly.
31. Staircase should follow MCGM guidelines for width and other requirements. Staircase lights to be LED / Energy Saver (with motion sensor) and preferably on solar power.
32. The Developer shall provide adequate electric car and electric two-wheeler charging points in the stilts or podium with separate charging system for each individual user as per CFO norms.
33. 3.65 meters floor to floor height for all the Members’ flats. Height equivalent or over and above this shall be considered for selection criteria of the Developer. The flats in the Free Sale Area and the Members’ New Area shall have the same height and there shall be no distinction between the same.
34. The New Buildings, Layout Services (such as Meter Room, STP, UGT, etc), Entrance Gates and each flat in the New Buildings should be Vastu compliant.
35. The New Buildings should consist of both the Free Sale Area and the Members’ New Area and there shall be no separate building for the Members’ New Area.
36. The elevation should be designed in such a way that there are rain breakers at every floor and adequate chajjas for all openings.
37. The Developer shall propose amenities on the Terrace level which shall be accessible to all the Members. The elevators shall be designed to open on the Terrace level of the New Buildings.
38. Integrated fully complete modular kitchen with refrigerator, dishwasher, oven, hob, chimney & microwave shall be provided by the Developer.
39. Dry balcony with water inlet and outlet for washing machine and dryer shall be provided by the Developer.
40. All bedrooms with en-suite bathrooms and a powder room for living room shall be proposed in the new proposed flats as per design.
41. An air- conditioned community/party hall with attached toilets (male/female) for shall be proposed exclusive use of members only that opens out into green space/ lawn.
42. Walking track/ jogging track shall be provided.
43. All areas to be handicap friendly for access.
44. Flats shall be fully air-conditioned by providing Split or VRV Units. Air Conditioning units to be of Daikin or Mitsubishi Heavy Industries make.
45. Location of the condensers/Outdoor Units of the split or VRV A/cs (as decided and finalized by the Society at the time of finalizing the plans and Development Agreement) and piping should not be visible on the main façade of the New Buildings.
46. PVC water valves for separate for vertical sections of the New Buildings to be kept separate for each section in case of any shut down for internal repair of any one apartment. Separate PVC valves outside each of the toilet in the plumbing duct.
47. Plumbing ducts to have enough space to accommodate outdoor AC units. Ducts to be provided with louvers from outside and bird-net from inside. One light point fixture in each duct connected to nearest toilet electric switchboard.
48. Dedicated space for collection and segregation of wet and dry waste to be planned on the ground level. Waste management decomposer equipment with installation to be provided at site.
49. Fire hooters on all the floors for emergency exit
50. An air- conditioned gymnasium fully fitted out with appropriate sports flooring as per global standards and provided with equipment for cardiovascular exercises and weight training shall be provided. A multipurpose/community/party hall with attached toilets (male/female) for shall be proposed exclusive use of members only that opens out into green space/ lawn.
51. The architectural design needs to be of highest quality and one which provides maximum open space and unblocked views from surrounding structures. Planning aspects to be incorporated:
a. The living room and balcony in the living room shall be attempted to besea-facing for all flats;
b. It is expected that living and dining room shall have cross ventilation (i.e. ideally windows on both sides). The living room must have a balcony of minimum 6’0” depth.
c. At least 2 (two) bedrooms shall have sea view along with the living room.
d. Master Bed Rooms must be planned with large sizes (atleast 12’ *16’) + walk-in wardrobe. Other bedrooms should be min 11’ *13’. Bathrooms shall not be of width lesser than 5’0 clear.
e. The New Buildings shall be planned without any floating columns as far as possible.
f. Regular surface parking with ramps in basement and podium without any mechanical intervention shall be given preference and only if absolutely not possible, then car lifts will be preferred to mechanical/automated parking towers.
g. Height of 3.65m floor to floor shall be provided. Same height shall be maintained for all floors, including the Free Sale Area.
h. Each flat must have a fully finished servants’ room and servants bathroom separately placed with separate access from lobby within the flat (part of the area of each flat aside from the free of FSI mid-landing servants’ toilet/bathroom.
i. Sliding windows with toughened glass railings shall be provided. No curtain wall/glass façade with partially openable/hinged windows shall be allowed.
j. Terrace amenities shall be provided such as a party lawn and sit out with Gazebo, etc. as can be best planned and the terrace above the topmost floor of the New Buildings must be common for all Members and purchasers of the Free Sale Area to use.

## LIST OF APPROVED MATERIALTENDER
Sr. No. | Material | Approved Brands | Developer to Specify Acceptance/ Changes/ Improvements
1 | Cement O.P.C grade 43 | ACC, Gujarat Ambuja, Ultra tech, Birla
2 | Bricks | Ordinary clay bricks of any brand confirming to I.S.1077 minimum crushing strength 35kg./sq.cm. Water absorption allowed 25% for bricks used in paneled walls. 20% for bricks used in load carrying.
3 | Water proofing compound | ‘Impermo’, ‘Cicco’, ‘Roff’, ‘Sunanda Chemical’, ‘Scott No.1’. Pedilite.
5 | White-Cement | ‘ACC’, ‘JK White’, ‘Birla’.
6 | C.I. Pipes | ‘Neco’ confirming to ISI standard.
7 | P.V.C. pipes and CPVC pipes | ‘Supreme’. Astral
8 | A.C. pipes | ‘Everest’, ‘Himalya’, ‘Swastik’.
9 | External Water proof Acryllic paint | Nerolac, ICI, Asian Apex
10 | Concrete additives :
| Polymers | Roff, Sunanda, Fosrock
| WP Compound | Roff, Sunanda, Fosrock
| Repair mortar | Roff, Sunanda
| Plasticizers | Roff, Sunanda, Fosrock
| Epoxy | Ciba, Choksy
11 | Sand | Sand shall be river sand with Silt content less than 3% by volume.
12 | Water | Potable water free from organic or any other deleterious substances.
15 | Ceramic tiles | RAK / BELL / KAJARIA / NITCO/H&S Johnson
16 | Vitrified Tiles Full Body & Stain Tiles | RAK / Nitco / Kajaria/ Nexion/ Atlas Concorde/ H&S Johnson
17 | C.P. fittings | Hansgrohe/ Toto/ Grohe
18 | Sanitary ware | Kohler / Duravit/ American Standard / Toto
19 | Paver Tiles | Super / Nitco / Somany/ Pavit
20 | Pumps | Kirlosker / Grundfos
21 | Electrical Wires / Cables | Polycab / Finolex / RR Kabel
23 | Electrical Switches | Gold Medal / Legrand / Noris
24 | Steel reinforcement | TATA, JSW or any other approved brand
Note: If any of the above brands are not available, then the Developer will discuss the same with the Society and provide an equivalent or better alternative, which the Society shall confirm in writing after being certified by Society’s PMC for quality assurance.

## SPECIFICATIONS IN TENDER
LOCATION | ITEM | SPECIFICATION | Developer to Specify Acceptance/ Changes/ Improvements
Building | Structure | R.C.C. Design earthquake resistant design for zone IV with relevant IS code 1893 as directed by R.C.C. Consultant. All steel bars used in the structure of the building and water tanks must be minimum Fe500 for greater life. The steel shall be CRS for better life and durability.
| Concrete | Shall be in accordance with IS Codewith strength not less than given in IS 456. The Design Mix will vary for various elements as per the structural design. [As per Structural Engineer]
| Reinforcement | MS steel bars shall conform to IS 432 (Part 1), hot rolled mild steel deformed bars shall conform to IS 1139, and cold twisted deformed (CTD/TMT) bars shall conform to IS 1786. Corrosion Resistant Steel (CRS) or equivalent shall be mandatorily used, considering the proximity of the plot to the sea, particularly for all structural elements in the foundation, substructure, and retaining walls to ensure durability and corrosion protection.
Further, all binding wires or tying wires used for reinforcement shall be of stainless steel grade SS 316 or equivalent, to prevent corrosion and ensure long-term structural integrity.
| Internal Plaster | Plaster to the internal surface of walls and ceiling shall be of 12-15 mm thick
| External Plaster | Will be of 25 mm thick applied in two coats (16mm + 9mm) with water proofing compound & fiber mesh.
In case of Aluform shuttering being used for external, RCC used shall have admixtures for waterproofing and tie rod holes must be properly grouted to avoid seepages. PU foam or polymer modified hydraulic cement to be used and waterproofing sealant to be used to ensure no leakage through tie rod holes, joints, etc.
| Waterproofing | All wet areas like toilets, sunken portions, terraces and exposed roof surfaces will be waterproofed with chemical water proofing and BBC as per the specification. Performance warranty for a minimum of 10 years should be given. A written guarantee and Registered Undertaking would be given by Developer on bond paper.
Waterproofing membrane and also integral waterproofing admixtures must be used to ensure adequate waterproofing and leakproofing. Sealants must be used at all joints to ensure adequate joint coverage.
Floor |  | Floor to Floor height of 3.65 meters shall be minimum. Floor to Ceiling height should be maintained as minimum of 11’3”. The Developer shall propose better height over and above this and weightage shall be given to this aspect at selection of the Developer
Height
Living Room | Flooring | Flooring shall be of high grade imported Marble of minimum value of Rs 450/Sqft (cost of material delivered at site) + taxes considering bulk buying rate. 3 choices shall be provided to Society and Society’s PMC to select from. One finalized marble will be used for all flats.
| Skirting | Skirting of 75mm height of same marble as used for Flooring flushed with the wall with groove
| Gypsum punning on walls | Gypsum on plastered surface of walls. All corners L and sharp edges of Beam, Column or walls should be smooth rounded off with Gypsum.
| Paint on Walls | 3 coats of Premium Lustre paint on the prepared surface of all sides of wall.
| Ceiling | 3 coats of Premium plastic paint on the prepared surface.
| Main Door | Will have provision for safety door with grill
Main door frame would be 150mm X 75mm with double dataa of well-seasoned teak wood. Main door size would be 1200mm x 2400mm of teak wood paneled. All Doors should be fire rated for 30-60 minutes. Solid core phenol bounded hot press flush door with both side veneer, with heavy duty Brass / hinges fitted with S.S. screws and all other necessary fittings such as Brass Tower Bolt, Al drop, Night latch/lock (Yale brand), decorative handle from both sides etc. All Doors should have sturdy Smart Locks
| Window frame | Composite Marble frame & Double Sill with molded edges.
| French Window | 3 track heavy section PVD Coated Aluminum sliding windows of section 42mm min. along with system integrated drain through section of Schuco/Reynaers/Alumil/Tostem or equivalent brand along with Renson ventilator Grill, noise resistant glass of Saint Gobain/ Modigaurd or equivalent brand with interlocking arrangement resting on 18 mm thk Marble frame on all four sides with locking arrangement with the frame on both sides. Windows will have 1 separate track for wire meshed mosquito protection PVD coated aluminum frames. All track guides should have integrated drain section to drain rain water outwards.
Gaps between metallic window frame and the Marble frame should be properly sealed to avoid seepage inwards.
Depending on width of window, the number of tracks should match the ideal number of Glass Slides and Wire Mesh slides pertaining 50% opening. The number of Glass Slides should be such that they cover the entire width of window, including interlock and spring latches at each end; the number wire mesh slides must be such that they cover the width of the window, interlocked with one of the Glass slides pushed at one end and provided with a spring latch at the other end
| Electrical | Only ISI approved copper wires (Finolex or equivalent brand) of appropriate size (3/20) for lighting and 7/20 for A/C computer through PVC conduits. RR Kabel, Polycab
| Switches | Sufficient no. (as approved by Architect) Modular switches with LeGrande/GM/noris or equivalent brand.
AC to be provided in all rooms along with the outdoor unit with brand being Daikin, Mitsubishi or Heavy Industrial.
Shall have separate circuit breakers ELCB MCB shall be installed. 20/15 Amp. Power points. Wall mounted cabinet housing the main electrical circuit breaker- Siemens make.
Two electronic fan regulator points, one chandelier point and 6 light points on switch board, Concealed T.V and telephone cable line fore core should be provided. Telephone circuit TV cable circuit and light circuit shall be provided in separate conduit. Standard copper conductor for entire apartment. Minimum 6 nos. of concealed ceiling light points to be provided as per design by architect.
Necessary electrical and intercom/videophone socket in Le Grande/noris/GM/Norisys or equivalent brand
Kitchen | Flooring | Full body vitrified tiles of min size of 600x1200 mm matching in colour and shade to match with living room flooring or passage flooring. Flooring should have perfect flatness and ensure a small gradient towards drainage outlet to avoid water accumulation during floor washing.
| Dry Balcony | Each flat shall be provided a dry balcony outside kitchen. The dry balcony should have the requisite size, electrical plug points, water inlets and drains to support one clothes washer, one dish washer, and exhaust fan. Adequate no. of plug points for 15 Amps and 5 Amps.
| Skirting | Skirting of 75mm height of same vitrified tiles as used for Flooring flushed with the wall with groove.
| Gypsum punning on walls | Same as Living Room
| Wall Finish | Wall ceramic tile dado of design concept upto full ht. (Kajaria, Johnson or equivalent) 600mm × 1200mm joint free glazed. Make provision for cut-out of chimney and exhaust fans
| Platform | Quartz platform with S.S. sink of Nirali or equivalent brand, Sink waterspout (swinging cast spout).The developer shall give fully complete modular/ semi-modular kitchen (with hardware by Blum or Hafele) with under counter as well as over counter storages complete with 4 burner HOB & Chimney of KAFF/ Faber brand. / / Microwave.
&
Modular Kitchen
| Window | Heavy section PVD Coated Aluminum openable windows full height with 5 mm clear glass with locking arrangement with integrated drain through section resting on 15 mm thk / Marble Double frame on all four sides. One separate track PVD coated aluminum S.S. wire meshed collapsible frame for mosquito protection.
| Plumbing | All internal plumbing work should be concealed. Pipes and fittings used for plumbing should be of CPC of prince or supreme or Astral. Separate line (inlet and outlet connections) for Water Purifier and separate inlet and outlet for washing machine, separate inlet and outlet for dish washer
Each bathroom, kitchen and dry balcony should have an emergency shutoff valve, accessible from inside
| Electrical | Adequate no of electrical points, over and above the points incorporated in Modular kitchen setup, to be provided for additional equipments. Ceiling Fan to be provided and instant geyser for hot water requirement for sink tap shall be provided
| Equipment | Swivel type concealed sink mixture- Kohler/Grohe/Hansgrohe or equivalent make in kitchen sink, water purifier in cabinet of Kent / Pure it/ Aquaguard/ Alfa or equivalent make. Master cock of control of main O.H. tank supply should be provided. Space, electrical point and drainage to be provided for installing washing machines, dish washers.
| Mahanagar Gas | Society members already have Mahanagar Pipe gas connections. Developer has to reinstate the facility to members before OC.
Bedroom | Flooring | Same as living room
| Skirting | Same as living room
| Gypsum punning on walls | Same as Living Room
| Paint on walls | Same as Living Room
| Ceiling | Same as Living Room
| Flush Door | Same as Living Room
| Window | Same as Living Room
| AC | Ac to be provided in all rooms along with the outdoor unit with brand being, Daikin, Mitsubishi
| Electrical | One electronic fan regulator in switchboard. Necessary electrical points for 2 tubes and spotlight in ceiling along with two way switches of Legrande / GM / Norisys or equivalent brand. Two 15 amp plug point for computer & printer. USB C enabled power sockets & necessary socket switches and points for night lamp dimmer. Telephone/intercom. Heavy duty A/C point with indicator switch. One light point on chajja outside window. One two-way light point and fan point. Cable TV concealed connection should be provided for each bedroom.
Extra Room for Guests |  | Provision of an additional guest room (usage on payment basis, subject to Society’s decision).
Medical Room |  | Dedicated medical room equipped for first aid and life support, to provide immediate assistance until ambulance arrival.
Kids Area |  | Well-equipped children’s play area with safe and modern amenities
Toilet-WC cum bath | Flooring | Imported marble flooring or DGVT Mattle, Vetrified Tiles of Kajaria, RAK, Simpolo, Nexion, Atlas Concorde. Flooring should have perfect flatness and ensure a small gradient towards drainage outlet to avoid water accumulation
| Dado | To be in Imported marble or quartzite of 16mm minimum thick or of approved tiles of brands like Kajaria, RAK, Simpolo, Atlas Concorde, Nexion.
| Sanitary fitting | Wall mounted (White/matching with wall tiles) Toto/Kohler or equivalent make EWC with all fitting like Flush Tank, cover, brackets, PVC connector, Angle Cock, 2-way water jet Bib Cock, Tile insert Floor/Shower drain with cockroach trap etc. Under Counter Wash Basin of Toto/Kohler or equivalent make with all the necessary fittings such as bottle trap, pillar cock, PVC connector, brackets etc. Mirror of good quality above the basin, napkin rod and soap dish stand.
| Plumbing | All internal plumbing work should be concealed Pipes and fittings used for plumbing should be of CPVC of prince or Astral
Each bathroom, kitchen and dry balcony should have an emergency shutoff valve, accessible from inside
| Electrical | Adequate light points, Exhaust Fan of appropriate size, sockets for Razor/ Hair Dryer. 3-5 KW Geyser fitting of Havells/ V-Guard/Racold or Bajaj or equivalent make of 5 star BEE Rating or storage type water heater of 25-35L capacity should be installed, in a manner that facilitates servicing Bright ceiling lighting in Mirror and Shower area and WC area to be provided
| Water Taps | Plumbing fittings overhead shower, Single lever basin mixer and bath Diverter Grohe/Hansgrohe/Toto/Duravit /Kohler make with spout, Rain shower / Bib cocks I Angle cock / Stop cock
| Other Fittings | Soap cover, Marble counter in Basin, Shower area / Toilet Paper Holder, Cabinets and Shelves for placing Toiletry for immediate use and keeping stock of consumables and Towels, / SS Towel rod / Floor/Shower trap.
| Toilet Door | Door frames of Toilet should be of double frame Composite Marble. Door shutter shall be of 30mm flush door with both side laminate as approved with necessary lock, hinges, robe hook.
| Toilet Window | Al. frame and glass ventilators with mosquito repellant net and provision for exhaust fan.
| Intercom | Intercom pt in bathroom
Passage | Flooring | Same as Living Room
| Skirting | Same as Living Room
| Gypsum | Same as Living Room
Punning
On Walls
| Paint on | Same as Living Room
Walls
| Ceiling | Same as Living Room
| Electrical | Same as Living Room
Note |  | TV, Telephone points should be provided in all rooms.
Lift Lobby | Flooring | Imported Marble flooring of approved shade and design.
| Marble cladding on walls | Imported Marble cladding on walls of approved shade and design.
| Ceiling | 3 coats of Premium plastic paint on the prepared surface.
| Electrical | Only ISI approved copper wires of appropriate size through PVC conduits
Sufficient No. (as approved by Architect) Modular switches (White colour) with Tube light fittings.
Staircase | Flooring | Granite with anti-skid treatment of 25mm thick on tread and riser or staircase tiles by H+R Johnson, or Kajaria
| Skirting | 75mm thk same natural stone as use for flooring flushed with the wall.
| Gypsum punning on walls | Gypsum on plastered surface of walls. All corners / sharp edges of Beam, Column or walls should be smooth rounded off with Gypsum.
| Paint on Walls | 3 coats of Premium emulsion paint on the prepared surface of all sides of wall.
| Ceiling | 3 coats of Premium emulsion paint on the prepared surface.
| Electrical | Only ISI approved copper wires of appropriate size through PVC conduits and LED lights.
Sufficient No. (as approved by Architect) Modular switches (white colour) with Tube light fittings. Louvered structure for fresh air ventilation.
Railing on staircase |  | Stainless steel / MS painted or powder coated railing on each floor.
| Windows | Louvered structure for fresh air ventilation.
Entrance Lobby | Flooring | The Entrance lobby flooring shall be of high grade decorative Imported marble as per design. The side walls of the entrance lobby shall also be of Imported marble up to height as per design.
Entrance lobby should be spacious and decorative and air conditioned. Entrance Lobby should be wheel chair friendly
| Ceiling | 3 coats of Premium plastic paint on the prepared surface.
| Electrical | Only ISI approved copper wires of appropriate size through PVC conduits.
Sufficient No. (as approved by Architect Modular switches with decorative light fittings.
Elevators | Mitsubishi/ Kone/ Hitachi/Toshiba or Thyssenkrupp make with prior approval of the society and Society’s PMC for series. | Minimum 6 Nos. of high speed (4.00 mtr / sec) passenger elevators each one of 18-20 passenger capacity per building/wing. 2 separate lifts should be provided as Stretcher Lift/ Goods Lift. Each elevator should have latest technology (infra-red door curtain, Fireman’s switch, 2 way communication system and Automatic rescue device) and emergency light in case of power failure. Standby Diesel generator of Kirlosker make or any standard equivalents approved make to operate the fire lift in case of power shortage. One lift to be fire lift as per the CFO NOC per building. All passenger and service lifts should be wheel-chair friendly.
Passenger elevators must have landing on terrace amenity level for ease of use.
| Intercom | To be provided in each Elevator and Elevator machine room
| CCTV Camera | To be provided in each Elevator and Elevator machine room
Floor Should be of 19 mm thk Marble slab fixed with approved adhesive. The interior should have Car in decorative veneer/ leatherite.
The Ceiling should be of S.S. finished in decorative type with light fittings and exhaust vent.
External Paint to Building |  | External Paint (Acrylic paint on Texture treatment). Waterproof Nitcotex or snowcem or equivalent. Top parapet walls of building would be covered with latest technology boards to avoid seepage of water.
External Plumbing | Water Down take Line | Should be of CPVC of sufficient diameter as specified by the MCGM.
| Drainage Line | UPVC pipes as per the MCGM provision.
Fire Fighting System |  | As per the MCGM governing law and as per CFO requirement, including booster pump at terrace level and hose reels in every floor. Water Sprinklers in higher floors
Hoses should be long enough to reach water jets to all areas of each flat in each floor and Podium Parking Area. To be tested and verified before handover.
Layout in building and Arch if any of Main gate should allow space for easy movement of fire tender within compound all around the building
Fire Extinguishers to be provided in staircase in each floor, Lobby, Lift Motor Room and Meter Room, Podium Parking Area. Multipurpose Fire Extinguishers suitable for different types of fire should be installed in convenient locations and floor frequency
Smoke Detector Systems and Hooter warning Systems to be installed in each floor landing, sprinklers in each flat, Podium Parking Area, Lobby, Lift Motor Room, Meter Room. Control Panel to be installed in the Lobby/ Reception / Security Cabin.
Staircase and Passage ways should be wide and easily accessible up to ground level for emergency evacuation of residents during fire and earthquake. Enough open area in the compound to be provided to assemble all evacuated residents
The parking area and pathways shall be finished in asphalt flooring with epoxy primer. Layout should avoid sharp turns and easy movement of SUV/Sedan size cars area should be brightly lighted and have enough ventilation. All parking areas in podium level to be accessible without exposure to rain
Stilt Area/ Podium/Surface area |  | The Parking areas & stilts shall be provided with adequate numbers of car charging points for electric vehicles.
The entire Podium Parking Area should be supported by the installed Fire Fighting System with Fire Hose Reels, Hydrant, Smoke Detectors and Fire Extinguishers
Terrace |  | Developers should provide landscape terrace garden and sit outs with Gazebo’s etc. as a part of Amenities. Sufficient lighting for entire terrace area, at least three sockets for devices during any occasion. Intercom and CCTV Camera to be installed in terrace area for communication and security
The Developer should provide for solar panels on the Over Head Tank and Lift Machine Room as a part of the green initiative if possible.
The Meter Room should be supported by the installed Fire Fighting System Smoke Detectors and Fire Extinguishers suitable for Electrical Panels. Meter Room should adhere to MCGM/Power Supply governing and operating rules
Electric Meter Room and substation
The Meter Room should be supported by the installed Fire Fighting System Smoke Detectors and Fire Extinguishers suitable for Electrical Panels. Meter Room should adhere to MCGM/Power Supply governing and operating rules.
Intercom and CCTV Camera to be installed in Meter Room for communication and security
300 × 200 size decorative letter box. in the common lobby as per design
Society Office Room Size minimum 20 sq.mts area | Flooring | 1200x600mm vitrified tiles of Nitco/ Johnson or equivalent brand and approved shade.
Good quality fixtures and fittings including but not limited to (i) 2 (two) cupboards made of marine plywood (ii) 12 (twelve) chairs sand (iii) desk made of marine plywood and (iv) a PC).
| Skirting | 75mm ht as used for flooring flushed with the wall.
| Gypsum punning on walls | Gypsum on plastered surface of walls. All corners / sharp edges of Beam, Column or walls should be smooth rounded off with Gypsum.
| Paint on walls | 3 coats of Premium emulsion paint on the prepared surface.
| Ceiling | 3 coats of Premium emulsion paint on the prepared surface.
| Flush Door | Flush door with both side oil paint, with heavy duty Brass hinges fitted with S.S. screws and all other necessary fittings such as Tower Bolt, Kundi, handle from both sides etc.
| Electrical | Only ISI approved copper wires of appropriate size through PVC conduits. Sufficient No. (as approved by Architect) Modular switches with Tube light fittings.
Sufficient no of charging points and sockets and provision for Split A/C and provision for outdoor unit of split A/C
| Fix Furniture | 2’ ht. Overhead storage units placed along the periphery of all sides of the wall, made of good quality 18 mm thk commercial ply bounded with 1 mm thk laminate. Internal sides of the unit and internal part of the door shutters should be polished. OSU should be fitted with all other necessary fittings such as hinges, blockage, brush steel handles & locks.
| Toilet | Attached toilet with specifications as above.
| Loose Furniture | 1 New brand steel office table with lock & key arrangement, 1 dozen Plastic chairs (with resting arms) One desk top computer with printer.
Equipment
| Intercom | To be provided
| CCTV Camera with audio | Entire society to be secured for safety with adequate CCTV cameras.
Security Room | Flooring | 600mm x 600mm vitrified floor tiles of approved shade and design.
| Skirting | 75 thk same tile as use for Flooring flushed with the wall.
| Gypsum punning on walls | Gypsum on plastered surface of walls. All corners L sharp edges of Beam, Column or walls should be smooth rounded off with Gypsum
| Paint on walls | 3 coats Premium emulsion paint on the prepared surface of all sides of wall.
| Electrical | Only ISI approved copper wires of appropriate size through PVC conduits. Lights, ceiling fans as required in office.
Sufficient No. of (as approved by Architect) Modular switches with Tube light fittings.
| Flush Door | To be provided
| Intercom | Camera and Monitor to be provided
| CCTV | Entire society to be secured for safety with adequate CCTV cameras.
Water Tank | Overhead Tank | RCC water proof tank as per the MCGM law With 20 years water proofing guarantee.
External Site Development |  | The landscape proposal will be of low maintenance plantation. The garden will have benches for relaxation. Solar lighting system for compound.
The parking area and pathways shall be finished in heavy duty concrete interlocking pavers block.
Dedicated children’s play area with play equipments.
Compound Wall |  | Brick masonry along the total periphery of the plot of 6’ ht from Gr. Level.
Compound Layout |  | Enough open area in the compound to be provided to assemble all evacuated residents in specific locations during emergencies like Fire and Earthquake and Fire Drills
Main Gate |  | 2 Nos. of designed decorative gates with paint finish with lighting mast on top of the gates pillar. (One large for vehicular movement and one small for pedestrians) If Gate Arch is provided, it should be sufficiently high to allow free passage of Fire Tenders
External Signage Board |  | Society name will be put on the signage board.
D.G sets |  | D.G set to be as per the specification of the electrical consultant and conditions of the CFO
Health club / fitness centre / gymnasium / clubhouse |  | Fully Airconditioned with proper ventilation. To be fully equipped with all modern equipment with separate dedicated section for Yoga/ HIIT/ Weight training/ Cardio.
Swimming pool |  | Open- to- air heated swimming pool of adequate size as per the population expected in the New Buildings.
Multipurpose Hall/Banquet Hall |  | Should be of adequate size and free of columns.
Podium garden with landscaping and kids play area
Multipurpose court in landscaped podium area
Enclosed Kids Play Area/Creche
Drivers’ rooms and toilets in the basement / podium level of the New Buildings
CCTV |  | Entire society to be secured for safety with adequate CCTV cameras.
Senior Citizen and Differently-Abled (Handicap) Friendly Features |  | The Developer shall provide universal accessibility features ensuring senior citizen and differently-abled friendly design. All entries, exits, and pathways shall be barrier-free with non-slip ramps (max gradient 1:12) and stainless-steel handrails. Each building shall have one stretcher-compatible lift with Braille buttons, voice annunciation, and accessible controls. A universal access toilet, shaded seating areas, and wheelchair-friendly surfaces shall be provided. Designated parking near entrances, clear signage, emergency alarms, adequate lighting, and CCTV coverage shall ensure safety and convenience for all users.
The Developer shall prepare 1 (one) sample flat with all the amenities (samples, designs, color etc.) for the existing Members of the Society. Once the Society approves the sample flat, in writing, the Developer shall proceed with the finishing of all the flats. All common amenities, construction specifications and finishes are to be same for the flats forming part of the Members New Area and Free Sale Area. Developer to specify and elaborate measures taken by them in Design and Amenities offered.
Note: The brands for all the above mentioned materials will be discussed by the Developer with the Society, which the Society shall confirm to the Developer in writing after certified by Society’s PMC for quality assurance.

## PLAN PRESENTATION REQUIREMENTS
# | Requirement | Specification / Design Guidance
1 | Protection / Improvement of Sea Views | Sea views enjoyed by existing sea-facing members must be protected or improved in the new design. Building orientation, floor heights, and tower placement must be optimised accordingly.
2 | Private Lobby Concept (Free of FSI) | Private lobby areas excluded from FSI computation must be maximised in the design. The Architect must confirm FSI-free treatment under applicable DCPR provisions and incorporate this to the fullest permissible extent.
3 | Cross / Gross Ventilation | Gross / cross-ventilation must be maximised in every flat through appropriate unit depth, window placement, and building orientation. Single-aspect units are not acceptable.
4 | Upcoming Developments — Orientation Impact | Known and anticipated future developments in the vicinity must be factored into flat orientation decisions, particularly with respect to sea views and natural light corridors.
5 | Enhanced Unit Typology — Minimum +1 Bedroom & Bathroom | Each new unit typology must contain at least one additional bedroom and one additional bathroom compared to the existing configuration, commensurate with the increased area being provided.
6 | Sea-Facing Orientation — Living Room & Master Bedroom | For all sea-facing rehab units, at least one bedroom and the main living room must directly face the sea. Internal layouts must be planned to ensure this without obstruction.
7 | Vastu Compliance — Flat, Building & Services | Vastu Shastra principles must be adhered to in individual flat layouts, building orientation, and placement of services (utilities, staircases, lift cores, electrical rooms, water sumps, etc.).
8 | Sun Path & Prevailing Wind Orientation | Building and unit orientation must be informed by a sun path and prevailing wind analysis. Maximise morning sunlight to living areas and capture the south-westerly sea breeze for natural ventilation.
9 | Utility Area Attached to Kitchen | A dedicated utility area (for washing machine, drying, domestic storage) must be incorporated as an extension of the kitchen in all unit typologies. This is a mandatory planning requirement.
10 | Servant’s Room / Toilet Provision | Adequate provision for a servant’s room and attached toilet must be made in all larger unit typologies. For mid-sized units, a toilet at the mid-landing (inside the flat) may be provided as an alternative.
11 | Duplex Units — Treated as Large Simplex | Existing duplex units must be replanned as large simplex flats in the new scheme. Any terrace area previously forming part of the duplex entitlement must be compensated by equivalent additional carpet area within the replacement unit.
12 | Window System, Facade & Monsoon Design | All windows must be sliding-type system windows with stainless steel and glass railings (anti-rust coating & Noise proof). Window track and railing design must incorporate a drainage system. Space and infrastructure for window cleaning must be integrated into the facade design. Preferred brands: Schueco, Reynaers, Tostem, or Alumil. The building facade must be designed by an international consultant, with a planned facade-cleaning system responsive to south-westerly monsoon winds.